## Jan
2024-01-01
Percent by Volume at 14.73 PSIA and 60 Degrees F.
|  |  | Natural |  | Gulf Coast |  |  | Midwestern |  | Northern |  | Northern |  |  |  | Alliance |  | ANR
|  |  | Division |  | Division |  |  | Tennesee |  | Natural |  | Border
|  |  | 66 |  | 11435 |  |  | Gas Trans. |  | Gas |  |  |  | ANR
|  |  | Natural Gas Pipeline |  |  |  |  | Pipeline |  | Pipeline |  | Pipeline |  | Pipeline |  | Pipeline |  | Pipeline
Date of Sample: |  |  | 2023-12-31 |  | 2023-12-31 |  | 2023-12-31 |  |  | 2023-12-31 |  | 2023-12-31 |  |  |  | 2023-12-31 |  | 2023-12-31
|  |  | (Avg) |  | (Avg) |  | (Avg) |  |  | (Avg) |  | (Avg) |  |  |  | (Avg) |  | (Avg)
Moisture |  |  | Dry |  | Dry |  |  | Dry |  | Dry |  | Dry |  | Dry |  | Dry |  | Dry
Nitrogen |  | N2 | 1.6419 | % | 0.69646 | % |  | 0.32452 | % | 2.5424 | % | 2.6676 | % | 1.4159 | % | 0.9502 | % | 0.94221 | %
Carbon Dioxide |  | CO2 | 0.7317 |  | 1.1873 |  |  | 0.28613 |  | 0.64061 |  | 1.0366 |  | 0.95438 |  | 0.4421 |  | 0.54653
Methane |  | CH4 | 90.3628 |  | 94.3298 |  |  | 92.2074 |  | 87.1855 |  | 79.273 |  | 93.9258 |  | 92.9696 |  | 92.1763
Ethane |  | C2H6 | 6.83 |  | 3.3879 |  |  | 6.8335 |  | 9.0045 |  | 16.1527 |  | 2.9042 |  | 5.3839 |  | 5.8122
Propane |  | C3H8 | 0.36902 |  | 0.25499 |  |  | 0.25032 |  | 0.55371 |  | 0.80892 |  | 0.562 |  | 0.2129 |  | 0.42623
Butanes - I |  | C4H10 | 0.016339 |  | 0.053371 |  |  | 0.039355 |  | 0.021355 |  | 0.019217 |  | 0.068 |  | 0.0094 |  | 0.028313
Butanes - N |  | C4H10 | 0.027787 |  | 0.038497 |  |  | 0.040645 |  | 0.044 |  | 0.037286 |  | 0.0935 |  | 0.0134 |  | 0.044258
Pentanes - I |  | C5H12 | 0.005371 |  | 0.016323 |  |  | 0.01 |  | 0.0058387 |  | 0.0022931 |  | 0.0247 |  | 0.0012 |  | 0.0076839
Pentanes - N |  | C5H12 | 0.0045419 |  | 0.0080161 |  |  | 0.01 |  | 0.0061613 |  | 0.0024345 |  | 0.0204 |  | 0.0009 |  | 0.0058871
Hexane & Others |  | C6+ | 0.010571 |  | 0.0273 |  |  | 0 |  | 0 |  | 0.00014483 |  | 0.03035 |  | 4e-05 |  | 0.010555
Helium |  | He | 0 |  | 0 |  |  | 0 |  | 0 |  | 0 |  | 0 |  | 0.0161 |  | 0
Heptanes |  | C7 | 0 |  | 0 |  |  | 0 |  | 0 |  | 0 |  | 0 |  | 0 |  | 0
Hydrogen |  | H2 | 0 |  | 0 |  |  | 0 |  | 0 |  | 0 |  | 0 |  | 0 |  | 0
Oxygen |  | O2 | 0 |  | 0 |  |  | 0 |  | 0 |  | 0 |  | 0 |  | 0 |  | 0
|  |  | 100 | % | 100 | % |  | 100.0019 | % | 100.0041 | % | 100.0001 | % | 99.99 | % | 99.9997 | % | 100.0001 | %
Note: | The gas supplied has about .4 grains sulphur per 100 cubic feet, on the average,
about 0.0010% by weight.
BTU Per Cubic Foot
| By Calorimeter |  | 1050.0027 |  | 1029.0801 |  |  | 1066.8839 |  | 1061.584 |  | 1113.6793 |  | 1027.43 |  | 1045.256 |  | 1052.8097
| Calculated from Analysis |  | 1047.71 |  | 1026.92 |  |  | 1064.31 |  | 1058.89 |  | 1111.28 |  | 1024.7 |  | 1042.52 |  | 1050.61
Specific Gravity
| Determined by Balance |  | 0.60667 |  | 0.59072 |  |  | 0.6 |  | 0.62213 |  | 0.66296 |  | 0.95438 |  | 0.5916 |  | 0.59809
| Calculated |  | 0.60523 |  | 0.58948 |  |  | 0.59475 |  | 0.62042 |  | 0.66157 |  | 0.59187 |  | 0.59 |  | 0.59678
Gas Control, 630-388-2226
Formulas:
Natural = ('[1]Pipeline Data'!F7)-1
Gulf Coast = ('[1]Pipeline Data'!F7)-1
Northern = ('[1]Pipeline Data'!F7)-1
ANR = ('[1]Pipeline Data'!F7)-1

## Feb
2024-02-01
Percent by Volume at 14.73 PSIA and 60 Degrees F.
|  |  | Natural |  | Gulf Coast |  |  | Midwestern |  | Northern |  | Northern |  |  |  | Alliance |  | ANR
|  |  | Division |  | Division |  |  | Tennesee |  | Natural |  | Border
|  |  | 66 |  | 11435 |  |  | Gas Trans. |  | Gas |  |  |  | ANR
|  |  | Natural Gas Pipeline |  |  |  |  | Pipeline |  | Pipeline |  | Pipeline |  | Pipeline |  | Pipeline |  | Pipeline
Date of Sample: |  |  | 2024-01-31 |  | 2024-01-31 |  | 2024-01-31 |  |  | 2024-01-31 |  | 2024-01-31 |  |  |  | 2024-01-31 |  | 2024-01-31
|  |  | (Avg) |  | (Avg) |  | (Avg) |  |  | (Avg) |  | (Avg) |  |  |  | (Avg) |  | (Avg)
Moisture |  |  | Dry |  | Dry |  |  | Dry |  | Dry |  | Dry |  | Dry |  | Dry |  | Dry
Nitrogen |  | N2 | 1.5445 | % | 0.60703 | % |  | 0.32065 | % | 2.4585 | % | 2.3868 | % | 1.4159 | % | 0.8658 | % | 0.73016 | %
Carbon Dioxide |  | CO2 | 0.92749 |  | 1.1621 |  |  | 0.34839 |  | 0.60371 |  | 0.9692 |  | 0.95438 |  | 0.4262 |  | 0.38783
Methane |  | CH4 | 90.2274 |  | 94.5726 |  |  | 93.3071 |  | 88.1247 |  | 82.884 |  | 93.9258 |  | 93.3792 |  | 91.2348
Ethane |  | C2H6 | 6.871 |  | 3.2864 |  |  | 5.7087 |  | 8.1933 |  | 13.0805 |  | 2.9042 |  | 5.1827 |  | 7.6179
Propane |  | C3H8 | 0.36477 |  | 0.24058 |  |  | 0.21613 |  | 0.54006 |  | 0.62378 |  | 0.562 |  | 0.1272 |  | 0
Butanes - I |  | C4H10 | 0.015758 |  | 0.048619 |  |  | 0.035161 |  | 0.022903 |  | 0.017814 |  | 0.068 |  | 0.0015 |  | 0.0076677
Butanes - N |  | C4H10 | 0.02629 |  | 0.0354 |  |  | 0.035806 |  | 0.046323 |  | 0.032193 |  | 0.0935 |  | 0.0013 |  | 0.0093516
Pentanes - I |  | C5H12 | 0.0051677 |  | 0.014752 |  |  | 0.01 |  | 0.0066129 |  | 0.0027483 |  | 0.0247 |  | 0 |  | 0.0017677
Pentanes - N |  | C5H12 | 0.0044129 |  | 0.0073097 |  |  | 0.014194 |  | 0.0068387 |  | 0.0028793 |  | 0.0204 |  | 0 |  | 0.0002
Hexane & Others |  | C6+ | 0.013139 |  | 0.0253 |  |  | 0 |  | 0 |  | 0 |  | 0.03035 |  | 0 |  | 0.010432
Helium |  | He | 0 |  | 0 |  |  | 0 |  | 0 |  | 0 |  | 0 |  | 0.0161 |  | 0
Heptanes |  | C7 | 0 |  | 0 |  |  | 0 |  | 0 |  | 0 |  | 0 |  | 0 |  | 0
Hydrogen |  | H2 | 0 |  | 0 |  |  | 0 |  | 0 |  | 0 |  | 0 |  | 0 |  | 0
Oxygen |  | O2 | 0 |  | 0 |  |  | 0 |  | 0 |  | 0 |  | 0 |  | 0 |  | 0
|  |  | 100 | % | 100 | % |  | 99.9961 | % | 100.0029 | % | 99.9999 | % | 99.99 | % | 100 | % | 100.0001 | %
Note: | The gas supplied has about .4 grains sulphur per 100 cubic feet, on the average,
about 0.0010% by weight.
BTU Per Cubic Foot
| By Calorimeter |  | 1049.3153 |  | 1028.9121 |  |  | 1056.8603 |  | 1056.5707 |  | 1091.5138 |  | 1027.43 |  | 1042.895 |  | 1062.3258
| Calculated from Analysis |  | 1046.85 |  | 1026.93 |  |  | 1054.83 |  | 1054.02 |  | 1088.26 |  | 1024.7 |  | 1040.45 |  | 1059.8
Specific Gravity
| Determined by Balance |  | 0.60836 |  | 0.58925 |  |  | 0.58935 |  | 0.61752 |  | 0.64481 |  | 0.95438 |  | 0.589 |  | 0.59928
| Calculated |  | 0.60684 |  | 0.58804 |  |  | 0.58968 |  | 0.61584 |  | 0.64283 |  | 0.59187 |  | 0.58765 |  | 0.5978
Gas Control, 630-388-2226
Formulas:
Natural = ('[2]Pipeline Data'!F7)-1
Gulf Coast = ('[2]Pipeline Data'!F7)-1
Northern = ('[2]Pipeline Data'!F7)-1
ANR = ('[2]Pipeline Data'!F7)-1